## NixieClock_Controller
Line # | Name | Description | Designator | Quantity | Manufacturer 1 | Manufacturer Part Number 1 | Manufacturer Lifecycle 1 | Supplier 1 | Supplier Part Number 1 | Supplier Unit Price 1 | Supplier Subtotal 1
| SMT_Button |  | B1 | 1 | ITT C&K | PTS645SM43SMTR92LFS | Volume Production | Digi-Key | CKN9112CT-ND | 0.37932 | 0.37932
| Battery | Multicell Battery | BT1 | 1
| Cap | Capacitor | C2, C6, C7 | 3 | Samsung | CL21A106KOQNNNE | Not Recommended for New Design | Digi-Key | 1276-1096-1-ND | 0.24385 | 0.73155
| Cap | Capacitor | C3 | 1 | Kyocera AVX | 06035C222KAT2A\4K | Unknown | Digi-Key | 478-1219-1-ND | 0.16257 | 0.16257
| Cap | Capacitor | C4 | 1 | Samsung | CL21F104ZAANNNC | Volume Production | Digi-Key | 1276-1286-1-ND | 0.18353 | 0.18353
| 250V | Capacitor | C5 | 1 | TDK | C4532X7T2E105M250KA | Volume Production | Digi-Key | 445-13454-1-ND | 1.83 | 1.83
| 0.1uF | Capacitor | C8, C9, C10 | 3 | Samsung | CL21F104ZAANNNC | Volume Production | Digi-Key | 1276-1286-1-ND | 0.18353 | 0.55058
| Diode | Default Diode | D1 | 1 | Vishay Semiconductors | ES2F-E3/52T | Volume Production | Digi-Key | ES2F-E3/52TGICT-ND | 0.65027 | 0.65027
| WS2812B | Raspberry Pi HAT _40 pin_ Wheeled Robotics Kit | D2, D3, D4 | 3 | Adafruit Industries | 1655 | Volume Production | Digi-Key | 1528-1104-ND | 6.1 | 18.29
| 555 |  | IC1 | 1 | Texas Instruments | NE555DR | Volume Production | Digi-Key | 296-6501-1-ND | 0.4877 | 0.4877
| CD4504B |  | IC2 | 1 | Texas Instruments | CD4504BPWR | Volume Production | Digi-Key | 296-12010-1-ND | 0.77219 | 0.77219
| HV5122 |  | IC3 | 1 | Microchip Supertex | HV5122PG-G | Volume Production | Digi-Key | HV5122PG-G-ND | 7.86 | 7.86
| BarrelConnector5.5 |  | IC5 | 1 | CUI | PJ-037A | Volume Production | Digi-Key | CP-037A-ND | 0.78574 | 0.78574
| DS3231MZ+ | +/-5ppm, I2C Real-Time Clock with Internal MEMs Resonator and SRAM, 8-Pin SO, -40 to 85 degC, Pb-Free | IC6 | 1 | Maxim | DS3231MZ+ | Volume Production | Digi-Key | DS3231MZ+-ND
| ESP12-F |  | IC7 | 1 | Adafruit Industries | 2491 | Volume Production | Digi-Key | 1528-1438-ND | 9.42 | 9.42
| SN74LVC2T45DCTR | No Description Available | IC8 | 1 | Texas Instruments | SN74LVC2T45DCTR | Volume Production | Digi-Key | 296-16845-1-ND | 0.79928 | 0.79928
| Inductor | Inductor | L1 | 1 | Wurth Electronics | 7447709101 | Volume Production | Farnell | 1635948 | 4.32 | 4.32
| Header 18X2 | Header, 18-Pin, Dual row | P1 | 1 | Sullins | PPPC182LFBN-RC | Volume Production | Digi-Key | S7121-ND
| Header 7 | Header, 7-Pin | P2 | 1 | Sullins | PREC007SAAN-RC | Volume Production | Digi-Key | S1012EC-07-ND | 0.2303 | 0.2303
| IRF644 | N-Channel MOSFET | Q1 | 1 | Vishay Siliconix | IRF644SPBF | Volume Production | Digi-Key | IRF644SPBF-ND | 3.82 | 3.82
| A92 | PNP Bipolar Transistor | Q2, Q3 | 2 | ON Semiconductor | MMBTA92LT1G | Volume Production | Digi-Key | MMBTA92LT1GOSCT-ND | 0.33035 | 0.6607
| 2N5210 or A92 | NPN Bipolar Transistor | Q4 | 1 | ON Semiconductor | MMBTA92LT1G | Volume Production | Digi-Key | MMBTA92LT1GOSCT-ND | 0.33035 | 0.33035
| Res1 | Resistor | R1 | 1 | Yageo | RC0805FR-07220KL | Volume Production | Digi-Key | 311-220KCRCT-ND | 0.13547 | 0.13547
| RPot | Potentiometer | R2 | 1 | Bourns | PVG3G102C01R00 | Unknown | Digi-Key | 490-8524-1-ND | 2.13 | 2.13
| Res1 | Resistor | R3 | 1 | Stackpole Electronics | RMCF0805JG470R | Volume Production | Digi-Key | RMCF0805JG470RCT-ND | 0.13547 | 0.13547
| Res1 | Resistor | R4, R6 | 2 | SEI | RMCF0805FT10K0 | Unknown | Digi-Key | RMCF0805FT10K0CT-ND | 0.13547 | 0.27094
| Res1 | Resistor | R5, R7, R19 | 3 | Stackpole Electronics | RMCF0805FT300K | Volume Production | Digi-Key | RMCF0805FT300KCT-ND | 0.03522 | 0.35223
| Res1 | Resistor | R10, R11 | 2 | TE Connectivity | CRGCQ0805J4K7 | Unknown | Digi-Key | A130138CT-ND | 0.13547 | 0.27094
| 12K | Resistor | R15, R16 | 2 | Vishay | CRCW080512K0FKEA | Volume Production | Digi-Key | 541-12.0KCCT-ND | 0.13547 | 0.27094
| 1K | Resistor | R17 | 1 | Yageo Phycomp | RC0805FR-071KL | Volume Production | Digi-Key | 311-1.00KCRCT-ND | 0.18353 | 0.18353
| Res1 | Resistor | R18 | 1 | Yageo Phycomp | RC0805FR-071KL | Volume Production | Digi-Key | 311-1.00KCRCT-ND | 0.18353 | 0.18353
| Res1 | Resistor | R20 | 1 | Vishay | CRCW080533K0FKEA | Volume Production | Digi-Key | 541-33.0KCCT-ND | 0.13547 | 0.13547
| R-78E3.3-1.0 |  | VR1 | 1 | Recom | R-78E3.3-1.0 | Volume Production | Digi-Key | 945-2409-5-ND | 4.42 | 4.42
| R-78E5.0-1.0 |  | VR2 | 1 | Recom | R-78E5.0-1.0 | Volume Production | Digi-Key | 945-2201-ND | 4.42 | 4.42