## NixieClock_Controller
Line # | Name | Description | Designator | Quantity | Manufacturer 1 | Manufacturer Part Number 1 | Manufacturer Lifecycle 1 | Supplier 1 | Supplier Part Number 1 | Supplier Unit Price 1 | Supplier Subtotal 1
| Battery | Multicell Battery | BT1 | 1 | Harwin | S8411-45R | Volume Production | Digi-Key | 952-1745-1-ND | 1.75 | 1.75
| 1000pF | Capacitor | C1 | 1 | KEMET | C0805C102K1RACTU | Volume Production | Digi-Key | 399-1148-1-ND | 0.22647 | 0.22647
| 220uF | Polarized Capacitor (Radial) | C2 | 1 | Nichicon | UUR1C221MCL6GS | Volume Production | Digi-Key | 493-6214-1-ND | 0.45294 | 0.45294
| 100pF | Capacitor | C3 | 1 | KEMET | C0805C101J1GACTU | Volume Production | Digi-Key | 399-1123-1-ND | 0.14654 | 0.14654
| 2.2uF | Polarized Capacitor (Radial) | C4 | 1 | Nichicon | UUB2G2R2MNL1GS | Volume Production | Digi-Key | 493-9969-1-ND | 1.07 | 1.07
| 10uF | Capacitor | C5, C11 | 2 | KEMET | C0805C106K8PACTU | Volume Production | Digi-Key | 399-4925-1-ND | 0.18651 | 0.37301
| 0.1uF | Capacitor | C6, C7, C8, C9, C10 | 5 | KEMET | C0805C104M5UACTU | Volume Production | Digi-Key | 399-1176-1-ND | 0.23979 | 1.2
| 22uF | Capacitor | C12 | 1 | Kyocera AVX | 08056D226MAT2A | Volume Production | Digi-Key | 478-3647-1-ND | 0.89256 | 0.89256
| BYG23T-M3 | Default Diode | D1 | 1 | Vishay Semiconductors | BYG23T-M3/TR | Volume Production | Digi-Key | BYG23T-M3/CT-ND | 0.67941 | 0.67941
| WS2812B | Raspberry Pi HAT _40 pin_ Wheeled Robotics Kit | D2, D3, D4 | 3 | Adafruit Industries | 1655 | Volume Production | Digi-Key | 1528-1104-ND | 5.99 | 17.98
| 100uH | Inductor | L1 | 1 | Wurth Electronics | 74477020 | Volume Production | Digi-Key | 732-1235-1-ND | 3 | 3
| BarrelConnector5.5 |  | P1 | 1 | CUI | PJ-037A | Volume Production | Digi-Key | CP-037A-ND | 0.77266 | 0.77266
| Header 18X2 | Header, 18-Pin, Dual row | P2 | 1 | Sullins | PPTC182LFBN-RC | Volume Production | Digi-Key | S7086-ND | 2.74 | 2.74
| Header 5 | Header, 5-Pin | P3 | 1 | Adam Equipment | 2PH1-05-UA | Unknown | Digi-Key | 2057-2PH1-05-UA-ND | 0.23979 | 0.23979
| IRF740 | N-Channel MOSFET | Q1 | 1 | Vishay | IRF740SPBF | Not Recommended for New Design | Digi-Key | IRF740SPBF-ND | 2.93 | 2.93
| A92 | PNP Bipolar Transistor | Q2, Q3 | 2 | ON Semiconductor | MMBTA92LT1G | Volume Production | Digi-Key | MMBTA92LT1GOSCT-ND | 0.23979 | 0.47958
| 47K | Resistor | R1 | 1 | Vishay | CRCW0805-47K0FKEA | Volume Production | Digi-Key | 541-47.0KCCT-ND | 0.13322 | 0.13322
| 150K | Resistor | R2 | 1 | Panasonic | ERJ-6ENF1503V | Volume Production | Digi-Key | P150KCCT-ND | 0.13322 | 0.13322
| 499K | Resistor | R3 | 1 | Vishay | CRCW0805499KFKEA | Volume Production | Digi-Key | 541-499KCCT-ND | 0.13322 | 0.13322
| 6.98K | Resistor | R4 | 1 | Vishay | CRCW08056K98FKEA | Volume Production | Digi-Key | 541-6.98KCCT-ND | 0.13322 | 0.13322
| 0.5R | Resistor | R5 | 1 | Stackpole Electronics | CSR0805FKR500 | Volume Production | Digi-Key | CSR0805FKR500CT-ND | 0.34637 | 0.34637
| 4.7K | Resistor | R6, R7 | 2 | Vishay | CRCW0805-4K70FKEA | Volume Production | Digi-Key | 541-4.70KCCT-ND | 0.13322 | 0.26644
| 300K | Resistor | R8, R9 | 2 | Vishay | CRCW0805300KFKEA | Volume Production | Digi-Key | 541-300KCCT-ND | 0.13322 | 0.26644
| 10K | Resistor | R10, R11 | 2 | Yageo | RC0805-FR-07-10KL | Volume Production | Digi-Key | 311-10.0KCRCT-ND | 0.13322 | 0.26644
| 470K | Resistor | R12 | 1 | Vishay | CRCW0805470KFKEA | Volume Production | Digi-Key | 541-470KCCT-ND | 0.13322 | 0.13322
| SW-PB | Switch | S1, S2, S3 | 3 | E-Switch | TL1105WF160Q | Volume Production | Digi-Key | EG1835-ND | 0.4263 | 1.28
| UC3843 |  | U1 | 1 | Texas Instruments | UC3843D8 | Volume Production | Digi-Key | 296-11287-5-ND | 1.87 | 1.87
| HV5623 |  | U2 | 1 | Microchip Supertex | HV5623K7-G | Volume Production | Digi-Key | HV5623K7-G-ND | 10.14 | 10.14
| attiny1617 |  | U3 | 1 | Microchip | ATTINY1617-MN | Unknown | Digi-Key | ATTINY1617-MN-ND | 1.23 | 1.23
| DS3231MZ+ | +/-5ppm, I2C Real-Time Clock with Internal MEMs Resonator and SRAM, 8-Pin SO, -40 to 85 degC, Pb-Free | U4 | 1 | Maxim | DS3231MZ+ | Volume Production | Digi-Key | DS3231MZ+-ND | 10.24 | 10.24
| Volt Reg | Voltage Regulator | VR1 | 1 | STMicroelectronics | LD1117S50CTR | Volume Production | Digi-Key | 497-1243-1-ND | 0.54619 | 0.54619